## evaluation_plastic_separation
id | sep_sol_id | run | in_PP_g | in_HDPE_g | in_tot_g | float_right_g | float_HDPE_g | sink_PP_g | sink_right_g | purity_float | purity_sink | combined_purity
1 | a | 1 | 1.5 | 1.5 | 3 | 1.5 | 0 | 0 | 1.5 | 100% | 100% | 100%

## general_info
Data evaluation sheet for test 04 "Light sink-float separation - Proof of concept"
Assumption:
The sorting step that is tested during the recording of an observation has two possible outputs (sink and float).
For each output, the total mass of correctly assigned flakes, and the mass for each incorrectly assigned material is recorded.
Data dictionary:
variable | description | unit
id | Unique identifier of observation | -
sep_sol_id | Unique identifier of separation solution used for observation | -
run | Number of repetiton for combination of sep_sol and stir_method | -
in_PP_g | Mass of PP added to input plastic (theoretical) | g
in_HDPE_g | Mass of HDPE added to input plastic (theoretical) | g
in_tot_g | Total mass of plastic flakes in input plastic (theoretical) | g
float_right_g | Measured mass of plastic flakes correctly assigned to float fraction | g
float_HDPE_g | Measured mass of HDPE flakes misclassified to float fraction | g
sink_PP_g | Measured mass of PP flakes misclassified to sink fraction | g
sink_right_g | Measured mass of plastic flakes correctly assigned to sink fraction | g
purity_float | Calculated purity of the float fraction | %
purity_sink | Calculated purity of the sink fraction | %
combined_purity | Combined purity (average of purity_float and purity_sink) | %